## ma-3
SR_NUMBER | ACTIVITY_TYPE | AREA | LEVEL | ACTIVITY | QUANTITY | RATE | UNIT_QUANTITY | UNIT
1 | main_activity | K | Monolift Glass | Free Standing Flush Glass Cladding system FGW Type 01 RAL9005 (blac | 1
| sub_activity |  |  | Glass panel and support frame | 6 | 1276.5
| activity |  |  | Glass Panel 898x4375x11.5 toughened laminated printed white | 5 | 110 |  | nr
| activity |  |  | VHB tape | 9 | 2.5 |  | nr
| activity |  |  | Silicon mastic | 9 | 5 |  | nr
| activity |  |  | Backing frame | 1 | 250 |  | nr
| activity |  |  | Top support brkt | 1 | 90 |  | nr
| activity |  |  | Bottom support brkt doubles as protestion bar | 1 | 90 |  | nr
| activity |  |  | Wall fixings | 18 | 0.5 |  | nr
| activity |  |  | Hours - Assemble panel in factory | 1 | 20 |  | hr
| activity |  |  | Hours - Install battens on site 1 man 2 hr | 2 | 20 |  | hr
| activity |  |  | Hours - Install battens on site 2 man 2 hr | 4 | 20 |  | hr
| activity |  |  | Hours - Hang panel 4men 1hr | 4 | 20 |  | hr
| sub_activity |  |  | Stainless Skirting | 8 | 100.97
| activity |  |  | Skirting backing section | 1 | 17.85 |  | nr
| activity |  |  | Stainless front section | 1 | 39.02 |  | nr
| activity |  |  | Fixings | 6 | 0.35 |  | nr
| activity |  |  | Hours | 2 | 20 |  | hr
| activity |  |  | Adhesive | 1 | 2 |  | nr
| sub_activity |  |  | Sub Frame | 4.3 | 74.5
| activity |  |  | ZED Section per meter | 3 | 10 |  | nr
| activity |  |  | Fixings 3 per length x 3 lengths | 9 | 0.5 |  | nr
| activity |  |  | Hours | 2 | 20 |  | hr
| sub_activity |  |  | End cappings Stainless | 12 | 153.5
| activity |  |  | Stainless end cap 20x150x20 4 times bent per meter | 1 | 125 |  | nr
| activity |  |  | Mdf core | 1 | 4 |  | nr
| activity |  |  | Adhesive | 1 | 3 |  | nr
| activity |  |  | Fixings | 3 | 0.5 |  | nr
| activity |  |  | Hours | 1 | 20 |  | hr
| sub_activity |  |  | Stainless 2/3 height horizontal trim | 4 | 295
| activity |  |  | Stainless trim | 1 | 250 |  | nr
| activity |  |  | Fixings | 1 | 5 |  | nr
| activity |  |  | Hours | 2 | 20 |  | hr
| sub_activity |  |  | Black powder coated soffit trim | 4 | 335
| activity |  |  | Painted soffit section | 1 | 250 |  | nr
| activity |  |  | Fixings | 1 | 5 |  | nr
| activity |  |  | Hours | 4 | 20 |  | hr
| sub_activity |  |  | Structural steel frame | 4 | 1616
| activity |  |  | Frame | 1 | 1000 |  | nr
| activity |  |  | Floor anchors | 8 | 25 |  | nr
| activity |  |  | Hours | 16 | 20 |  | hr
| activity |  |  | Dry packing/packers | 32 | 3 |  | nr
| sub_activity |  |  | Stainless trims around doors and drinking fountains | 4 | 160
| activity |  |  | Stainless trims | 1 | 75 |  | nr
| activity |  |  | Fixings | 1 | 5 |  | nr
| activity |  |  | Hours | 4 | 20 |  | hr
| sub_activity |  |  | Sub floor support costs from line 408 | 3 | 830
| activity |  |  | Materials | 1 | 750 |  | nr
| activity |  |  | Hours | 4 | 20 |  | hr
2 | main_activity | K | glass screen | Glass screen - 2390m high High Frosted glass screen | 1 |  |  | lm
| sub_activity |  |  | Glass panels 25.5mm with white print and SGP interlayer toughened and heat soaked including Dorma do | 1 | 20400
| activity |  |  | 1200x2390 | 18 | 990 |  | nr
| activity |  |  | Hours - Install glass 4 men 1 panel 4 hour x 18 | 72 | 20 |  | hr
| activity |  |  | Print to glass /m2 | 9 | 100 |  | nr
| activity |  |  | Hours | 12 | 20 |  | hr
| sub_activity |  |  | Floor track 3kn aluminium extrusion | 10 | 840
| activity |  |  | MOD:6908 aliminium track 2.5m long | 1 | 458 |  | nr
| activity |  |  | MOD:6907 locking wedges and trims per 2.5m | 1 | 42 |  | nr
| activity |  |  | M12 anchors at 200mm ctrs | 10 | 10 |  | nr
| activity |  |  | Hours - Install track 2men 4hrs/m | 12 | 20 |  | hr
| sub_activity |  |  | Support posts for glass door PPC mild steel 100x50x6 | 22 | 487
| activity |  |  | Posts | 1 | 357 |  | nr
| activity |  |  | Anchors | 4 | 10 |  | nr
| activity |  |  | Hours | 4 | 20 |  | hr
| activity |  |  | Packers | 1 | 10 |  | nr
| sub_activity |  |  | Circular Stainless clamping plates at panel joints x3 | 54 | 97
| activity |  |  | Stainless circular tapped boss | 1 | 35 |  | nr
| activity |  |  | Fixings | 1 | 15 |  | nr
| activity |  |  | Hours | 0.5 | 20 |  | hr
| activity |  |  | stainless boss | 1 | 25 |  | nr
| activity |  |  | Fixing | 1 | 2 |  | nr
| activity |  |  | Hours | 0.5 | 20 |  | hr
| sub_activity |  |  | Structural silicon to joint | 20 | 72
| activity |  |  | Structural silicon black | 4 | 18 |  | nr
| sub_activity |  |  | Stainless interface panels between door and glass screen | 6 | 465
| activity |  |  | Stainless panels | 2 | 150 |  | nr
| activity |  |  | Infill core | 1 | 75 |  | nr
| activity |  |  | Fixings | 1 | 10 |  | nr
| activity |  |  | Hours | 4 | 20 |  | hr
| sub_activity |  |  | Full height stainless door handles | 4 | 705
| activity |  |  | Door handles | 2 | 300 |  | nr
| activity |  |  | Fittings | 1 | 25 |  | nr
| activity |  |  | Hours | 4 | 20 |  | hr
| sub_activity |  |  | Sub floor support structure/m | 22 | 835
| activity |  |  | 200x100 PFC | 2 | 113 |  | nr
| activity |  |  | 100x100 at 600mm ctrs | 2 | 111 |  | nr
| activity |  |  | Resin anchors 2 at 600mm ctrs | 4 | 27 |  | nr
| activity |  |  | Fabrication 2 nr welds | 2 | 40 |  | nr
| activity |  |  | Primed finish | 3 | 5 |  | nr
| activity |  |  | Hours - Install 2men 1hr/m | 2 | 20 |  | hr
| activity |  |  | Fabrication | 3 | 40 |  | nr
| activity |  |  | Dry packing/packers | 8 | 3 |  | nr