## ma-3
SR_NUMBER | ACTIVITY_TYPE | AREA | LEVEL | ACTIVITY | QUANTITY | RATE | UNIT_QUANTITY | UNIT
1 | main_activity | K | Monolift Glass | Free Standing Flush Glass Cladding system FGW Type 01 RAL9005 (blac | 1 | 22743.11 | 1
| sub_activity |  |  | Glass panel and support frame | 6 | 1276.5 | 7659
| activity |  |  | Glass Panel 898x4375x11.5 toughened laminated printed white | 5 | 110 | 550 | nr
| activity |  |  | VHB tape | 9 | 2.5 | 22.5 | nr
| activity |  |  | Silicon mastic | 9 | 5 | 45 | nr
| activity |  |  | Backing frame | 1 | 250 | 250 | nr
| activity |  |  | Top support brkt | 1 | 90 | 90 | nr
| activity |  |  | Bottom support brkt doubles as protestion bar | 1 | 90 | 90 | nr
| activity |  |  | Wall fixings | 18 | 0.5 | 9 | nr
| activity |  |  | Hours - Assemble panel in factory | 1 | 20 | 20 | hr
| activity |  |  | Hours - Install battens on site 1 man 2 hr | 2 | 20 | 40 | hr
| activity |  |  | Hours - Install battens on site 2 man 2 hr | 4 | 20 | 80 | hr
| activity |  |  | Hours - Hang panel 4men 1hr | 4 | 20 | 80 | hr
| sub_activity |  |  | Stainless Skirting | 8 | 100.97 | 807.76
| activity |  |  | Skirting backing section | 1 | 17.85 | 17.85 | nr
| activity |  |  | Stainless front section | 1 | 39.02 | 39.02 | nr
| activity |  |  | Fixings | 6 | 0.35 | 2.1 | nr
| activity |  |  | Hours | 2 | 20 | 40 | hr
| activity |  |  | Adhesive | 1 | 2 | 2 | nr
| sub_activity |  |  | Sub Frame | 4.3 | 74.5 | 320.35
| activity |  |  | ZED Section per meter | 3 | 10 | 30 | nr
| activity |  |  | Fixings 3 per length x 3 lengths | 9 | 0.5 | 4.5 | nr
| activity |  |  | Hours | 2 | 20 | 40 | hr
| sub_activity |  |  | End cappings Stainless | 12 | 153.5 | 1842
| activity |  |  | Stainless end cap 20x150x20 4 times bent per meter | 1 | 125 | 125 | nr
| activity |  |  | Mdf core | 1 | 4 | 4 | nr
| activity |  |  | Adhesive | 1 | 3 | 3 | nr
| activity |  |  | Fixings | 3 | 0.5 | 1.5 | nr
| activity |  |  | Hours | 1 | 20 | 20 | hr
| sub_activity |  |  | Stainless 2/3 height horizontal trim | 4 | 295 | 1180
| activity |  |  | Stainless trim | 1 | 250 | 250 | nr
| activity |  |  | Fixings | 1 | 5 | 5 | nr
| activity |  |  | Hours | 2 | 20 | 40 | hr
| sub_activity |  |  | Black powder coated soffit trim | 4 | 335 | 1340
| activity |  |  | Painted soffit section | 1 | 250 | 250 | nr
| activity |  |  | Fixings | 1 | 5 | 5 | nr
| activity |  |  | Hours | 4 | 20 | 80 | hr
| sub_activity |  |  | Structural steel frame | 4 | 1616 | 6464
| activity |  |  | Frame | 1 | 1000 | 1000 | nr
| activity |  |  | Floor anchors | 8 | 25 | 200 | nr
| activity |  |  | Hours | 16 | 20 | 320 | hr
| activity |  |  | Dry packing/packers | 32 | 3 | 96 | nr
| sub_activity |  |  | Stainless trims around doors and drinking fountains | 4 | 160 | 640
| activity |  |  | Stainless trims | 1 | 75 | 75 | nr
| activity |  |  | Fixings | 1 | 5 | 5 | nr
| activity |  |  | Hours | 4 | 20 | 80 | hr
| sub_activity |  |  | Sub floor support costs from line 408 | 3 | 830 | 2490
| activity |  |  | Materials | 1 | 750 | 750 | nr
| activity |  |  | Hours | 4 | 20 | 80 | hr
2 | main_activity | K | glass screen | Glass screen - 2390m high High Frosted glass screen | 1 | 70172 | 70172 | lm
| sub_activity |  |  | Glass panels 25.5mm with white print and SGP interlayer toughened and heat soaked including Dorma do | 1 | 20400 | 20400
| activity |  |  | 1200x2390 | 18 | 990 | 17820 | nr
| activity |  |  | Hours - Install glass 4 men 1 panel 4 hour x 18 | 72 | 20 | 1440 | hr
| activity |  |  | Print to glass /m2 | 9 | 100 | 900 | nr
| activity |  |  | Hours | 12 | 20 | 240 | hr
| sub_activity |  |  | Floor track 3kn aluminium extrusion | 10 | 840 | 8400
| activity |  |  | MOD:6908 aliminium track 2.5m long | 1 | 458 | 458 | nr
| activity |  |  | MOD:6907 locking wedges and trims per 2.5m | 1 | 42 | 42 | nr
| activity |  |  | M12 anchors at 200mm ctrs | 10 | 10 | 100 | nr
| activity |  |  | Hours - Install track 2men 4hrs/m | 12 | 20 | 240 | hr
| sub_activity |  |  | Support posts for glass door PPC mild steel 100x50x6 | 22 | 487 | 10714
| activity |  |  | Posts | 1 | 357 | 357 | nr
| activity |  |  | Anchors | 4 | 10 | 40 | nr
| activity |  |  | Hours | 4 | 20 | 80 | hr
| activity |  |  | Packers | 1 | 10 | 10 | nr
| sub_activity |  |  | Circular Stainless clamping plates at panel joints x3 | 54 | 97 | 5238
| activity |  |  | Stainless circular tapped boss | 1 | 35 | 35 | nr
| activity |  |  | Fixings | 1 | 15 | 15 | nr
| activity |  |  | Hours | 0.5 | 20 | 10 | hr
| activity |  |  | stainless boss | 1 | 25 | 25 | nr
| activity |  |  | Fixing | 1 | 2 | 2 | nr
| activity |  |  | Hours | 0.5 | 20 | 10 | hr
| sub_activity |  |  | Structural silicon to joint | 20 | 72 | 1440
| activity |  |  | Structural silicon black | 4 | 18 | 72 | nr
| sub_activity |  |  | Stainless interface panels between door and glass screen | 6 | 465 | 2790
| activity |  |  | Stainless panels | 2 | 150 | 300 | nr
| activity |  |  | Infill core | 1 | 75 | 75 | nr
| activity |  |  | Fixings | 1 | 10 | 10 | nr
| activity |  |  | Hours | 4 | 20 | 80 | hr
| sub_activity |  |  | Full height stainless door handles | 4 | 705 | 2820
| activity |  |  | Door handles | 2 | 300 | 600 | nr
| activity |  |  | Fittings | 1 | 25 | 25 | nr
| activity |  |  | Hours | 4 | 20 | 80 | hr
| sub_activity |  |  | Sub floor support structure/m | 22 | 835 | 18370
| activity |  |  | 200x100 PFC | 2 | 113 | 226 | nr
| activity |  |  | 100x100 at 600mm ctrs | 2 | 111 | 222 | nr
| activity |  |  | Resin anchors 2 at 600mm ctrs | 4 | 27 | 108 | nr
| activity |  |  | Fabrication 2 nr welds | 2 | 40 | 80 | nr
| activity |  |  | Primed finish | 3 | 5 | 15 | nr
| activity |  |  | Hours - Install 2men 1hr/m | 2 | 20 | 40 | hr
| activity |  |  | Fabrication | 3 | 40 | 120 | nr
| activity |  |  | Dry packing/packers | 8 | 3 | 24 | nr
3 | main_activity | L | glass doors | 2390 High Frosted glass doors | 4 | 7682 | 30728 | nr
94 | sub_activity |  |  | Glass panels 25.5mm with white print and SGP interlayer toughened and heat soaked inclusing Dorma do | 1 | 3810 | 3810
95 | activity |  |  | Glass Panel 1200x2390 | 1 | 990 | 990 | nr
96 | activity |  |  | Install glass 4 men 1 panel 4 hour x 1 | 8 | 20 | 160 | hr
97 | activity |  |  | Dorma floor pivot and head pivot | 2 | 175 | 350 | nr
98 | activity |  |  | Sliding catch custom fabrication | 1 | 500 | 500 | nr
99 | activity |  |  | Install hinge and catch | 16 | 20 | 320 | hr
100 | activity |  |  | Print to glass /m2 | 1 | 100 | 100 | nr
101 | activity |  |  | Dorma top and bottom rails | 2 | 300 | 600 | nr
102 | activity |  |  | Hours | 12 | 20 | 240 | hr
103 | activity |  |  | Stainless trims | 5 | 75 | 375 | nr
104 | activity |  |  | Silicon | 5 | 15 | 75 | nr
105 | activity |  |  | Hours | 5 | 20 | 100 | hr
106 | sub_activity |  |  | Support posts for glass door PPC mild steel 100x50x6 | 3 | 487 | 1461
107 | activity |  |  | Posts | 1 | 357 | 357 | nr
108 | activity |  |  | Anchors | 4 | 10 | 40 | nr
109 | activity |  |  | Hours | 4 | 20 | 80 | hr
110 | activity |  |  | Packers | 1 | 10 | 10 | nr
111 | sub_activity |  |  | Structural silicon to jointd | 2 | 72 | 144
112 | activity |  |  | Structural silicon black | 4 | 18 | 72 | nr
113 | sub_activity |  |  | Stainless interface panels between door and glass screen | 0 | 465 | 0
114 | activity |  |  | Stainless panels | 2 | 150 | 300 | nr
115 | activity |  |  | Infill core | 1 | 75 | 75 | nr
116 | activity |  |  | Fixings | 1 | 10 | 10 | nr
117 | activity |  |  | Hours | 4 | 20 | 80 | hr
118 | sub_activity |  |  | Full height stainless door handles | 1 | 705 | 705
119 | activity |  |  | Door handles | 2 | 300 | 600 | nr
120 | activity |  |  | Fittings | 1 | 25 | 25 | nr
121 | activity |  |  | Hours | 4 | 20 | 80 | hr
122 | sub_activity |  |  | Sub floor support structure/m | 2 | 781 | 1562
123 | activity |  |  | 200x100 PFC | 2 | 113 | 226 | nr
124 | activity |  |  | 100x100 at 600mm ctrs | 2 | 111 | 222 | nr
125 | activity |  |  | Resin anchors 2 at 600mm ctrs | 2 | 27 | 54 | nr
126 | activity |  |  | Fabrication 2 nr welds | 2 | 40 | 80 | nr
127 | activity |  |  | Primed finish | 3 | 5 | 15 | nr
128 | activity |  |  | Hours - Install 2men 1hr/m | 2 | 20 | 40 | hr
129 | activity |  |  | Fabrication | 3 | 40 | 120 | nr
130 | activity |  |  | Dry packing/packers | 8 | 3 | 24 | nr
4 | main_activity | K | glazed scree | Glazed screen Type 05 - Full height glazed screen to stair and escalator void - to both sides at L10 | 1 | 100521.36 | 100521.36 | lm
132 | sub_activity |  |  | Stainless trim and Bottom track @ 1.0m lengths | 39 | 799.78 | 31191.26
133 | activity |  |  | Top | 4 | 55 | 220 | nr
134 | activity |  |  | M6 Countersunk bolt set | 12 | 1 | 12 | nr
135 | activity |  |  | Glass shims | 12 | 1.5 | 18 | nr
136 | activity |  |  | hours - Install glazing clamp | 8 | 20 | 160 | hr
137 | activity |  |  | Stainless cover Trim Top and Bottom | 4 | 35 | 140 | nr
138 | activity |  |  | Fixing screws | 6 | 0.4 | 2.4 | nr
139 | activity |  |  | hours - Install support | 4 | 20 | 80 | hr
140 | activity |  |  | HSC-I anchors | 6 | 9 | 54 | nr
141 | activity |  |  | Arbocol resin | 2.4 | 47.24 | 113.38 | nr
142 | sub_activity |  |  | Glass Panel 6 nr. | 30 | 1757.67 | 52730.1
143 | activity |  |  | 1300 x 4200mm x 25.5mm Laminated toughened Glass Panel 1.5m ctrs | 5.46 | 250 | 1365 | nr
144 | activity |  |  | Silicon structural grade | 11 | 25 | 275 | nr
145 | activity |  |  | Manifestations | 1 | 57.67 | 57.67 | nr
146 | activity |  |  | hours - Install Panel | 3 | 20 | 60 | hr
147 | sub_activity |  |  | Sub floor frame costs from line 408 | 20 | 830 | 16600
148 | activity |  |  | Materials | 1 | 750 | 750 | nr
149 | activity |  |  | Hours | 4 | 20 | 80 | hr
5 | main_activity | K | glazed scree | 1100 High glass screen adjacent to existing gates | 1 | 6712 | 6712 | nr
151 | sub_activity |  |  | Glass panels 25.5mm with white print and SGP interlayer toughened and heat soaked inclusing Dorma do | 4 | 660 | 2640
152 | activity |  |  | 1500x600 | 1 | 350 | 350 | nr
153 | activity |  |  | Hours - Install glass 4 men 1 panel 4 hour x | 4 | 20 | 80 | hr
154 | activity |  |  | Print to glass /m2 | 1 | 100 | 100 | nr
155 | activity |  |  | Dorma top and bottom rails | 0 | 0 | 0
156 | activity |  |  | Hours | 2 | 20 | 40 | hr
157 | activity |  |  | Stainless trim | 1 | 75 | 75 | nr
158 | activity |  |  | silicon | 1 | 15 | 15 | nr
159 | sub_activity |  |  | Floor track 3kn aluminium extrusion | 1 | 840 | 840
160 | activity |  |  | MOD:6908 aliminium track 2.5m long | 1 | 458 | 458 | nr
161 | activity |  |  | MOD:6907 locking wedges and trims per 2.5m | 1 | 42 | 42 | nr
162 | activity |  |  | M12 anchors at 200mm ctrs | 10 | 10 | 100 | nr
163 | activity |  |  | Hours - Install track 2men 4hrs/m | 12 | 20 | 240 | hr
164 | sub_activity |  |  | Support posts for glass panels PPC mild steel 100x50x6 | 0 | 487 | 0
165 | activity |  |  | Posts | 1 | 357 | 357 | nr
166 | activity |  |  | Anchors | 4 | 10 | 40 | nr
167 | activity |  |  | Hours | 4 | 20 | 80 | hr
168 | activity |  |  | Packers | 1 | 10 | 10 | nr
169 | sub_activity |  |  | Circular Stainless clamping plates at panel joints x3 | 0 | 50 | 0
170 | activity |  |  | Stainless circular tapped boss | 1 | 25 | 25 | nr
171 | activity |  |  | Fixings | 1 | 15 | 15 | nr
172 | activity |  |  | Hours | 0.5 | 20 | 10 | hr
173 | sub_activity |  |  | Structural silicon to jointd | 4 | 27 | 108
174 | activity |  |  | Structural silicon black | 1.5 | 18 | 27 | nr
175 | sub_activity |  |  | Stainless interface panels between door and glass screen | 0 | 465 | 0
176 | activity |  |  | Stainless panels | 2 | 150 | 300 | nr
177 | activity |  |  | Infill core | 1 | 75 | 75 | nr
178 | activity |  |  | Fixings | 1 | 10 | 10 | nr
179 | activity |  |  | Hours | 4 | 20 | 80 | hr
180 | sub_activity |  |  | Full height stainless door handles | 0 | 705 | 0
181 | activity |  |  | Door handles | 2 | 300 | 600 | nr
182 | activity |  |  | Fittings | 1 | 25 | 25 | nr
183 | activity |  |  | Hours | 4 | 20 | 80 | hr
184 | sub_activity |  |  | Sub floor support structure/m was 4 | 4 | 781 | 3124
185 | activity |  |  | 200x100 PFC | 2 | 113 | 226 | nr
186 | activity |  |  | 100x100 at 600mm ctrs | 2 | 111 | 222 | nr
187 | activity |  |  | Resin anchors 2 at 600mm ctrs | 2 | 27 | 54 | nr
188 | activity |  |  | Fabrication 2 nr welds | 2 | 40 | 80 | nr
189 | activity |  |  | Primed finish | 3 | 5 | 15 | nr
190 | activity |  |  | Hours - Install 2men 1hr/m | 2 | 20 | 40 | hr
191 | activity |  |  | Fabrication | 3 | 40 | 120 | nr
192 | activity |  |  | Dry packing/packers | 8 | 3 | 24 | nr
6 | main_activity | L | Gate | 1 nr glass gate 1200 wide / 2 nos post | 1 | 4914.68 | 4914.68 | nr
194 | sub_activity |  |  | Glass Gate | 1 | 4914.68 | 4914.68
195 | activity |  |  | Glass Gate | 1 | 3714.68 | 3714.68 | nr
196 | activity |  |  | Install - 1st fix | 30 | 20 | 600 | hr
197 | activity |  |  | Install - 2nd fix | 30 | 20 | 600 | hr
7 | main_activity | L | Balustrade | Balustrade Type 01 - T2 Standard - Glass Balustrades 1100 High to stairs | 1 | 53330.5 | 53330.5 | lm
199 | sub_activity |  |  | Posts 47 | 47 | 289.5 | 13606.5
200 | activity |  |  | Post | 1 | 200 | 200 | nr
201 | activity |  |  | M12 Hex set screws x 65 | 8 | 1 | 8 | nr
202 | activity |  |  | Shims | 1 | 1.5 | 1.5 | nr
203 | activity |  |  | Hours | 4 | 20 | 80 | hr
204 | sub_activity |  |  | Hand Rail 45 | 45 | 131 | 5895
205 | activity |  |  | 0diax5 wall Stainless tube 304 240 grit DP | 1 | 90 | 90 | nr
206 | activity |  |  | Fixings | 2 | 0.5 | 1 | nr
207 | activity |  |  | Hours | 2 | 20 | 40 | hr
208 | sub_activity |  |  | Hand rail brackets and glass clamp 47 | 47 | 106 | 4982
209 | activity |  |  | Handrail bracket | 1 | 20 | 20 | nr
210 | activity |  |  | Handrail support bracket | 1 | 20 | 20 | nr
211 | activity |  |  | Fixings | 2 | 0.5 | 1 | nr
212 | activity |  |  | Nylon / Rubber washers | 2 | 2 | 4 | nr
213 | activity |  |  | Back glass clamp | 1 | 15 | 15 | nr
214 | activity |  |  | Front glass clamp | 1 | 15 | 15 | nr
215 | activity |  |  | Rubber washers | 2 | 5 | 10 | nr
216 | activity |  |  | Fixings | 2 | 0.5 | 1 | nr
217 | activity |  |  | Hours | 1 | 20 | 20 | hr
218 | sub_activity |  |  | Glass Panel Raking and rectangular 45 | 45 | 189 | 8505
219 | activity |  |  | Glass 1200x800 x13.8 | 1 | 110 | 110 | nr
220 | activity |  |  | Glass base gasket 1.8m 19.5042.011.00 Q-r | 2 | 15 | 30 | nr
221 | activity |  |  | Hours | 2 | 20 | 40 | hr
222 | activity |  |  | Silicon to base | 0.5 | 18 | 9 | nr
223 | sub_activity |  |  | Aluminium/stainless Stair Track 48 | 48 | 386 | 18528
224 | activity |  |  | Top aluminium track or stainless grill 300x1000 including pressed ss edge trims | 1 | 275 | 275 | nr
225 | activity |  |  | Fixings | 8 | 1 | 8 | nr
226 | activity |  |  | Hours | 2 | 20 | 40 | hr
227 | activity |  |  | Devweld | 1 | 5 | 5 | nr
228 | activity |  |  | Polishing | 1 | 18 | 18 | nr
229 | activity |  |  | Hours | 2 | 20 | 40 | hr
230 | sub_activity |  |  | Bends | 4 | 378.5 | 1514
231 | activity |  |  | Bending | 1 | 245 | 245 | nr
232 | activity |  |  | Stainless tube | 0.5 | 35 | 17.5 | nr
233 | activity |  |  | Welding and polishing | 1 | 36 | 36 | nr
234 | activity |  |  | Hours | 4 | 20 | 80 | hr
235 | sub_activity |  |  | Ends | 4 | 75 | 300
236 | activity |  |  | End | 1 | 75 | 75 | nr
8 | main_activity | A | Preliminaries | Preliminaries - HAL in hours | 1 | 141122.5 | 141122.5 | item
238 | sub_activity |  |  | Design | 1 | 44594 | 44594
239 | activity |  |  | Design Detailing / week | 900 | 42.66 | 38394 | dhr
240 | activity |  |  | Engineering Calculations / project item | 1 | 5000 | 5000 | nr
241 | activity |  |  | O and M Manual Preparation / week | 37.5 | 32 | 1200 | dhr
242 | sub_activity |  |  | Testing /Samples (desk top only) | 1 | 1500 | 1500
243 | activity |  |  | Testing | 1 | 1000 | 1000 | nr
244 | activity |  |  | Samples | 1 | 500 | 500 | nr
245 | sub_activity |  |  | Project /Site management | 1 | 62938.5 | 62938.5
246 | activity |  |  | Project Manager / week | 450 | 69.33 | 31198.5 | mhr
247 | activity |  |  | Quantity Surveyor / week | 112.5 | 85.33 | 9599.63 | mhr
248 | activity |  |  | Project Assistant / week | 150 | 34.13 | 5119.5 | mhr
249 | activity |  |  | Health and Safety Manager (visiting 1 day evry 2 weeks) | 37.5 | 85.33 | 3199.88 | mhr
250 | activity |  |  | Site Foreman x 1 / week | 450 | 29.86 | 13437 | mhr
251 | activity |  |  | Attendant Labourer / hour | 12 | 32 | 384 | mhr
252 | sub_activity |  |  | Transport / Unloading | 1 | 10680 | 10680
253 | activity |  |  | Vehicle | 24 | 285 | 6840 | nrp
254 | activity |  |  | Out of hours | 96 | 40 | 3840 | hro
255 | sub_activity |  |  | Plant / Temporary Access | 1 | 12900 | 12900
256 | activity |  |  | Towers x 4 | 4 | 120 | 480 | nrp
257 | activity |  |  | Scissor lifts x 2 | 12 | 360 | 4320 | nrp
258 | activity |  |  | Genies x 2 | 10 | 150 | 1500 | nrp
259 | activity |  |  | Big panel lifter and glass | 12 | 550 | 6600 | nrp
260 | sub_activity |  |  | Rubbish Removal to Skips by others | 16 | 20 | 320
261 | activity |  |  | Hours | 1 | 20 | 20 | hr
262 | sub_activity |  |  | Site accomodation | 0 | 25 | 0
263 | activity |  |  | Telephone line / internet | 1 | 25 | 25 | nr
264 | sub_activity |  |  | Final Clean | 1 | 800 | 800
265 | activity |  |  | Hours | 40 | 20 | 800 | hr
266 | sub_activity |  |  | Protection during Transportation | 1 | 1000 | 1000
267 | activity |  |  | Protection | 1 | 1000 | 1000 | nr
268 | sub_activity |  |  | Office / Furniture | 0 | 0 | 0
269 | activity |  |  | Computer | 0 | 0 | 0
270 | activity |  |  | Printer fax | 0 | 0 | 0
271 | sub_activity |  |  | Temporary Services | 8 | 330 | 2640
272 | activity |  |  | Services | 2 | 40 | 80 | nrp
273 | activity |  |  | Parking | 1 | 250 | 250 | nr
274 | sub_activity |  |  | Mobilisation | 0 | 0 | 0
275 | activity |  |  | Mobilisation | 0 | 0 | 0 | nr
276 | sub_activity |  |  | Safety / Accident Provisions PTs training | 1 | 2000 | 2000
277 | activity |  |  | PPE | 8 | 100 | 800 | nrp
278 | activity |  |  | Maintain PPE | 8 | 50 | 400 | nrp
279 | activity |  |  | Induction training | 8 | 100 | 800 | nr
280 | sub_activity |  |  | Surveys / Setting out | 1 | 1750 | 1750
281 | activity |  |  | Equipment | 1 | 250 | 250 | nrp
282 | activity |  |  | Survey | 1 | 1500 | 1500 | nr
283 | sub_activity |  |  | Adverse Weather Provisions | 0 | 0 | 0
284 | activity |  |  | 0 | 0 | 0 | 0 | nr
285 | sub_activity |  |  | Task Lighting | 1 | 0 | 0
286 | sub_activity |  |  | Extra over for night time working | 0 | 274285.71 | 0
287 | activity |  |  | 75% of total man hours | 4000 | 68.57 | 274285.71 | hre
288 | sub_activity |  |  | adjustment | 0 | 0 | 0
289 | activity |  |  | adjustment | 0.5 | 0 | 0 | nr
9 | main_activity | K | Wall Protection | Metal Wall Protection, Rimex Metals, Stainless Steel, Pattern: Treadtex - P20/150G | 1 | 8124.48 | 8124.48 |  | m2
291 | sub_activity |  |  | Treadtex Panel 1225x 2500 cut to 1100mm wide strips for wall protection 01 | 28 | 290.16 | 8124.48
292 | activity |  |  | 1.25x2.5m panel ciut down to 1100 | 1 | 190 | 190 | nr
293 | activity |  |  | Factory trim Trim to 1100 width | 1 | 45 | 45 | nr
294 | activity |  |  | gripfill adhesive | 1 | 3.16 | 3.16 | nr
295 | activity |  |  | face fixing screws anti tamper at 500ctrs | 12 | 1 | 12 | nr
296 | activity |  |  | install panel 2.5m long | 2 | 20 | 40 | hr
10 | main_activity | L | Riser Grillage | Internal Grillage; Floor Type 4.1 Flooring: 50mm deep mild steel galvanised | 1 | 9831 | 9831 |  | m2
298 | sub_activity |  |  | 02 - Floor Grill 50mm deep fixed to 150x90 PFC hot dip galv finish 100x150 angle cleats to wall M16 | 2.5 | 3932.4 | 9831
299 | activity |  |  | 50mm glav floor grill/m2 | 10.4 | 175 | 1820 | nr
300 | activity |  |  | install PFC 2men 1hr/m | 12 | 20 | 240 | hr
301 | activity |  |  | install grill 2men 1hr/m2 | 20 | 20 | 400 | hr
302 | activity |  |  | Cleats to clamp grill to PFC 4/m2 | 40 | 1.75 | 70 | nr
303 | activity |  |  | M16 anchors 2/angle bracket | 48 | 10 | 480 | nr
304 | activity |  |  | Angle brackets 150x100 2/m | 24 | 25 | 600 | nr
305 | activity |  |  | 150x90 pfc hot dip galv/m | 6.2 | 52 | 322.4 | nr
306 | main_activity | L | Ladder BS-5395-3 | Ladder BS-5395-3. Manufacturer: Alton industries (GB) Ltd - L35/130 | 1 | 1220 | 1220 |  | nr
307 | sub_activity |  |  | CAT Ladder | 1 | 1220 | 1220
308 | activity |  |  | ladder /m | 5 | 140 | 700 | nr
309 | activity |  |  | anchors m16 expanding | 10 | 20 | 200 | nr
310 | activity |  |  | install 2 men 8 hrs | 16 | 20 | 320 | hr
12 | main_activity | L | L35/150A | Ladder L35/150A Ships ladder type 7nr treads with hand rail | 1 | 2270 | 2270 |  | nr
312 | sub_activity |  |  | Ships Ladder | 1 | 2270 | 2270
313 | activity |  |  | ladder /tread | 7 | 250 | 1750 | nr
314 | activity |  |  | anchors m16 expanding | 10 | 20 | 200 | nr
315 | activity |  |  | install 2 men 8 hrs | 16 | 20 | 320 | hr
13 | main_activity | L | L30/105 | Balustrades L30/105 Allowed as mild steel ppc finish vertical bars at 100mm ctrs | 1 | 18792 | 18792 |  | lm
317 | sub_activity |  |  | Stair balustrade/lm | 40 | 469.8 | 18792
318 | activity |  |  | Stair balustrade | 1 | 350 | 350 | nr
319 | activity |  |  | fixings/lm 2nr / baluster | 18 | 1.1 | 19.8 | nr
320 | activity |  |  | drill and fix anchor 10min each 180min | 3 | 20 | 60 | hr
321 | activity |  |  | erect panel | 2 | 20 | 40 | hr
14 | main_activity | L | L30 / 580 | Handrails L30 / 580 | 1 | 4572.5 | 4572.5 | lm
323 | sub_activity |  |  | Wall mounted handrail | 1 | 4572.5 | 4572.5
324 | activity |  |  | wall mounted hand rail/lm | 60 | 75 | 4500 | nr
325 | activity |  |  | M12 wall anchor 3nr/lm | 3 | 7.5 | 22.5 | nr
326 | activity |  |  | drill and fix / anchor 10mins/anchor 30 | 0.5 | 20 | 10 | hr
327 | activity |  |  | install hand rail | 2 | 20 | 40 | hr
15 | main_activity | L | Bike Stands | Bike Stands - Manufacturer: Bikedock Solutions or equal ; Product reference: Two Tier Bike Rack - Wi | 1 | 270 | 270 | nr
329 | sub_activity |  |  | two tier bike rack | 1 | 270 | 270
330 | activity |  |  | bike rack | 1 | 150 | 150 | nr
331 | activity |  |  | anchors | 8 | 5 | 40 | nr
332 | activity |  |  | install 2men 4hrs | 4 | 20 | 80 | hr
16 | main_activity | L | Bike Racks | Racks Manufacturer: Bikedock Solutions or equal ; Product reference: Wall Dock. Code: BDS0278; Mater | 1 | 198 | 198 | nr
334 | sub_activity |  |  | Wall mounted bike rack with locking hoops | 1 | 198 | 198
335 | activity |  |  | rack and locking hoop | 1 | 88 | 88 | nr
336 | activity |  |  | anchors | 6 | 5 | 30 | nr
337 | activity |  |  | install | 4 | 20 | 80 | hr
17 | main_activity | U | Metal Louvre blade | Metal Louvre blade pitch and angle to be determinded in developing the design to allow 50% free area | 1 | 29561 | 29561 | m2
339 | sub_activity |  |  | Louvre panels 1m2 | 103 | 197 | 20291
340 | activity |  |  | louver /m2 1.9x1.69 | 1 | 116 | 116 | nr
341 | activity |  |  | assembly of louvre kit | 4 | 20 | 80 | hr
342 | activity |  |  | tech screws | 20 | 0.05 | 1 | nr
343 | sub_activity |  |  | Installation of louvre | 103 | 90 | 9270
344 | activity |  |  | 2 men 2hr/m | 4 | 20 | 80 | hr
345 | activity |  |  | M12 anchors | 2 | 5 | 10 | nr
18 | main_activity | A | Preliminaries | Preliminaries - Back of house | 1 | 92220 | 92220 | item
347 | sub_activity |  |  | Design | 1 | 22500 | 22500
348 | activity |  |  | Design Detailing / week | 12 | 1200 | 14400 | wks
349 | activity |  |  | Design Development/ week | 0.5 | 5000 | 2500 | wks
350 | activity |  |  | Engineering Calculations / project item | 1 | 4100 | 4100 | nr
351 | activity |  |  | O and M Manual Preparation / week | 2 | 750 | 1500 | wks
352 | activity |  |  | Design Checking and IT / week | 0 | 1000 | 0 | wks
353 | activity |  |  | IR Administration 1day/week | 0 | 950 | 0 | wks
354 | activity |  |  | REVIT Licence and Yellow jacket licence | 0 | 5500 | 0 | nr
355 | sub_activity |  |  | Testing / Samples and Mock up of 3.6m widex4m high including steels and glass and balustrade | 1 | 6000 | 6000
356 | activity |  |  | Testing of anchors 10% | 1 | 4000 | 4000 | nr
357 | activity |  |  | Samples Desk top only | 4 | 500 | 2000 | nr
358 | sub_activity |  |  | Project management and Site | 1 | 43650 | 43650
359 | activity |  |  | Project Director | 0 | 3500 | 0 | wks
360 | activity |  |  | Project Manager / week | 8 | 2150 | 17200 | wks
361 | activity |  |  | Quantity Surveyor / week | 3 | 1900 | 5700 | wks
362 | activity |  |  | Project Assistant / week | 5 | 950 | 4750 | wks
363 | activity |  |  | Health and Safety Manager (visiting 1 day every 2 weeks) | 2 | 2000 | 4000 | wks
364 | activity |  |  | Site Foreman x 1 / week | 0 | 1120 | 0 | wks
365 | activity |  |  | Attendant Labourer / hour 1hr/wks | 0 | 48 | 0 | hra
366 | activity |  |  | Night Manager | 0 | 1750 | 0 | wks
367 | activity |  |  | Lifting Supervisor | 8 | 1500 | 12000 | wks
368 | activity |  |  | IR Administration | 0 | 950 | 0 | wks
369 | activity |  |  | Temporary works supervisor training | 0 | 750 | 0 | nr
370 | sub_activity |  |  | Transport / Unloading | 20 | 233 | 4660
371 | activity |  |  | Vehicle | 1 | 185 | 185 | nr
372 | activity |  |  | Out of Hours | 1 | 48 | 48 | hra
373 | activity |  |  | Congestion charge | 0 | 11.5 | 0 | nr
374 | activity |  |  | Low emmission charge | 0 | 12.5 | 0 | nr
375 | sub_activity |  |  | Plant / Temporary Access | 16 | 475 | 7600
376 | activity |  |  | Towers x4 | 2 | 75 | 150 | nrp
377 | activity |  |  | Scissor lifts x 4 | 0 | 175 | 0 | nrp
378 | activity |  |  | Crane/telehandler | 0 | 1200 | 0 | nrp
379 | activity |  |  | Genies x 2 | 2 | 75 | 150 | nrp
380 | activity |  |  | Crane delivery and training | 0 | 1000 | 0 | nrp
381 | activity |  |  | Floor crane | 0 | 150 | 0 | nrp
382 | activity |  |  | Glass lifter | 0 | 750 | 0 | nrp
383 | activity |  |  | Glass hand suckers 4nr | 0 | 100 | 0 | nrp
384 | activity |  |  | Trolley/pallet | 1 | 25 | 25 | nrp
385 | activity |  |  | Wheeled stillage | 2 | 75 | 150 | nrp
386 | activity |  |  | Specialist temporary works | 0 | 450 | 0 | nrp
387 | sub_activity |  |  | Rubbish Removal to Skips by others | 20 | 48 | 960
388 | activity |  |  | Out of Hours | 1 | 48 | 48 | hra
389 | sub_activity |  |  | Site accomodation | 0 | 25 | 0
390 | activity |  |  | Telephone line / internet | 1 | 25 | 25 | nr
391 | sub_activity |  |  | Final Clean | 1 | 400 | 400
392 | activity |  |  | Hours | 20 | 20 | 400 | hr
393 | sub_activity |  |  | Protection during Transportation | 1 | 500 | 500
394 | activity |  |  | Protection | 1 | 500 | 500 | nr
395 | sub_activity |  |  | Office / Furniture | 0 | 0 | 0
396 | activity |  |  | Computer | 0 | 1000 | 0 | nr
397 | activity |  |  | Printer fax | 0 | 500 | 0 | nr
398 | sub_activity |  |  | Temporary Services | 20 | 100 | 2000
399 | activity |  |  | Parking | 1 | 100 | 100 | nr
400 | sub_activity |  |  | Mobilisation | 0 | 0 | 0
401 | activity |  |  | Mobilisation | 0 | 1000 | 0 | nr
402 | sub_activity |  |  | Safety / Accident Provisions PTs training | 1 | 2900 | 2900
403 | activity |  |  | PPE | 0 | 100 | 0 | nr
404 | activity |  |  | Maintain PPE | 5 | 50 | 250 | nr
405 | activity |  |  | Personal safety training / person | 5 | 530 | 2650 | nr
406 | sub_activity |  |  | Surveys / Setting out | 1 | 1050 | 1050
407 | activity |  |  | Equipment | 1 | 250 | 250 | nr
408 | activity |  |  | Survey | 40 | 20 | 800 | hr
409 | sub_activity |  |  | Adverse Weather Provisions | 0 | 0 | 0
410 | sub_activity |  |  | Task Lighting | 1 | 0 | 0
19 | main_activity | L | Key clamp | Key Clamp Metail Handrail | 1 | 750 | 750 |  | unit
412 | sub_activity |  |  | Kee klamp barriers 4 post 3 rail | 1 | 750 | 750
413 | activity |  |  | Post 1095 | 5 | 6 | 30 | nr
414 | activity |  |  | Rail | 10 | 6 | 60 | nr
415 | activity |  |  | 90degree elbow | 10 | 3 | 30 | nr
416 | activity |  |  | Short T joint | 10 | 5 | 50 | nr
417 | activity |  |  | Base 2 fixing | 5 | 6 | 30 | nr
418 | activity |  |  | M12 expanding anchors | 10 | 5 | 50 | nr
419 | activity |  |  | Install bases 2men1hr x4 | 10 | 20 | 200 | hr
420 | activity |  |  | Install posts 2men1/2hr x 4 | 5 | 20 | 100 | hr
421 | activity |  |  | Install rails 2men 1/2hrx10 | 10 | 20 | 200 | hr
20 | main_activity | K | Skirting | 50mm high bronze finish recessed skirting fixed to substrate by others | 1000 | 70.4 | 70400 |  | lm
423 | sub_activity |  |  | Bronze finish skirting with FSB MDF backing board/lm | 1 | 70.4 | 70.4
424 | activity |  |  | Bronze stainless 1.5mm 240 grit grade 316 80mm girth 1x bent 20mm return material | 1 | 12 | 12 | nr
425 | activity |  |  | MDF 15mm x50 packed and shimmed off substrate | 1 | 5 | 5 | nr
426 | activity |  |  | Shims | 5 | 0.08 | 0.4 | nr
427 | activity |  |  | fixing screws | 4 | 0 | 0 | nr
428 | activity |  |  | adhesive gripfill | 1 | 0.5 | 0.5 | nr
429 | activity |  |  | install mdf | 1 | 20 | 20 | hr
430 | activity |  |  | install stainless | 0.5 | 20 | 10 | hr
431 | activity |  |  | fabrication | 0.5 | 45 | 22.5 | nr
21 | main_activity | K | Curved skirting | Curved 50mm high bronze finish recessed skirting fixed to substrate by others | 1 | 170.4 | 170.4 |  | lm
433 | sub_activity |  |  | Bronze finish skirting with FSB MDF backing board/lm | 1 | 170.4 | 170.4
434 | activity |  |  | Bronze stainless 1.5mm 240 grit grade 316 80mm girth 1x bent 20mm return material | 1 | 12 | 12 | nr
435 | activity |  |  | MDF 15mm x50 packed and shimmed off substrate | 1 | 15 | 15 | nr
436 | activity |  |  | Shims | 5 | 0.08 | 0.4 | nr
437 | activity |  |  | fixing screws | 4 | 0 | 0 | nr
438 | activity |  |  | adhesive gripfill | 1 | 0.5 | 0.5 | nr
439 | activity |  |  | install mdf | 1 | 20 | 20 | hr
440 | activity |  |  | install stainless | 0.5 | 20 | 10 | hr
441 | activity |  |  | fabrication | 0.5 | 45 | 22.5 | nr
442 | activity |  |  | curving | 2 | 45 | 90 | nr
22 | main_activity | A | Preliminaries | Preliminaries - in weeks | 1 | 21406 | 21406
444 | sub_activity |  |  | Design | 1 | 4800 | 4800
445 | activity |  |  | Design Detailing / week | 160 | 30 | 4800 | dhr
446 | activity |  |  | Design Development/ week | 0 | 5000 | 0 | wks
447 | activity |  |  | Engineering Calculations / project item | 0 | 4000 | 0 | wks
448 | activity |  |  | O and M Manual Preparation / week | 0 | 750 | 0 | wks
449 | activity |  |  | Design Checking and IT / week | 0 | 1000 | 0 | wks
450 | sub_activity |  |  | Testing / Samples | 1 | 500 | 500
451 | activity |  |  | Testing | 0 | 1000 | 0 | nr
452 | activity |  |  | Samples Desk top only | 1 | 500 | 500 | nr
453 | sub_activity |  |  | Project management and Site | 1 | 11082 | 11082
454 | activity |  |  | Project Director | 0 | 0 | 0 | wks
455 | activity |  |  | Project Manager / week | 2 | 2150 | 4300 | wks
456 | activity |  |  | Quantity Surveyor / week | 0.4 | 1900 | 760 | wks
457 | activity |  |  | Project Assistant / week | 1 | 950 | 950 | wks
458 | activity |  |  | Health and Safety Manager (visiting 1 day every 2 weeks) | 0.2 | 2000 | 400 | wks
459 | activity |  |  | Site Foreman x 1 / week | 4 | 1120 | 4480 | wks
460 | activity |  |  | Attendant Labourer / hour | 6 | 32 | 192
461 | sub_activity |  |  | Transport / Unloading | 6 | 289 | 1734
462 | activity |  |  | Vehicle | 1 | 185 | 185 | nr
463 | activity |  |  | Out of Hours | 4 | 20 | 80 | hr
464 | activity |  |  | Congestion charge | 1 | 11.5 | 11.5 | nr
465 | activity |  |  | Low emmission charge | 1 | 12.5 | 12.5 | nr
466 | sub_activity |  |  | Plant / Temporary Access | 0 | 3230 | 0
467 | activity |  |  | Towers x 4 | 1 | 120 | 120 | nrp
468 | activity |  |  | Scissor lifts x 2 | 1 | 360 | 360 | nrp
469 | activity |  |  | Crane/telehandler | 1 | 1200 | 1200 | nrp
470 | activity |  |  | Genies x 2 | 1 | 150 | 150 | nrp
471 | activity |  |  | Crane delivery and training | 1 | 1000 | 1000 | nrp
472 | activity |  |  | Floor crane | 1 | 150 | 150 | nrp
473 | activity |  |  | Glass lifter | 1 | 250 | 250 | nrp
474 | sub_activity |  |  | Rubbish Removal to Skips by others | 6 | 80 | 480
475 | activity |  |  | Hours | 4 | 20 | 80 | hr
476 | sub_activity |  |  | Site accomodation | 0 | 25 | 0
477 | activity |  |  | Telephone line / internet | 1 | 25 | 25 | nr
478 | sub_activity |  |  | Final Clean | 1 | 480 | 480
479 | activity |  |  | removal of waste low tack film | 12 | 20 | 240 | hr
480 | activity |  |  | Hours | 12 | 20 | 240 | hr
481 | sub_activity |  |  | Protection during Transportation | 1 | 500 | 500
482 | activity |  |  | Protection | 1 | 500 | 500 | nr
483 | sub_activity |  |  | Office / Furniture | 0 | 0 | 0
484 | activity |  |  | Computer | 0 | 1000 | 0 | nr
485 | activity |  |  | Printer fax | 0 | 500 | 0 | nr
486 | sub_activity |  |  | Temporary Services | 12 | 40 | 480
487 | activity |  |  | Services | 1 | 40 | 40 | nr
488 | sub_activity |  |  | Mobilisation | 0 | 0 | 0
489 | activity |  |  | Mobilisation | 0 | 1000 | 0 | nr
490 | sub_activity |  |  | Safety / Accident Provisions PTs training | 1 | 400 | 400
491 | activity |  |  | PPE | 4 | 100 | 400 | nr
492 | activity |  |  | Maintain PPE | 0 | 50 | 0 | nr
493 | activity |  |  | Personal track safety training / person | 0 | 530 | 0 | nr
494 | sub_activity |  |  | Surveys / Setting out | 1 | 950 | 950
495 | activity |  |  | Equipment | 1 | 250 | 250 | nr
496 | activity |  |  | Survey | 20 | 35 | 700 | nr
497 | sub_activity |  |  | Adverse Weather Provisions | 0 | 0 | 0
498 | sub_activity |  |  | Task Lighting | 1 | 0 | 0
23 | main_activity | K | K13/146 | L30-560A - White Painted Balustrade - Unglazed - T5 Standard - 1100 High 1800mm ctrs with twin rail | 1 | 13244 | 13244 | lm
500 | sub_activity |  |  | Posts | 14 | 401.5 | 5621
501 | activity |  |  | Post | 1 | 200 | 200 | nr
502 | activity |  |  | M12 Hex set screws x 65 | 8 | 1 | 8 | nr
503 | activity |  |  | Shims | 1 | 1.5 | 1.5 | nr
504 | activity |  |  | Hours | 4 | 48 | 192 | hra
505 | sub_activity |  |  | Hand Rail 2 levels | 26 | 202 | 5252
506 | activity |  |  | 50diax5 wall Stainless tube 304 240 grit DP | 1 | 105 | 105 | nr
507 | activity |  |  | Fixings | 2 | 0.5 | 1 | nr
508 | activity |  |  | Hours | 2 | 48 | 96 | hra
509 | sub_activity |  |  | Hand rail brackets and glass clamp | 14 | 164 | 2296
510 | activity |  |  | Handrail bracket | 1 | 35 | 35 | nr
511 | activity |  |  | Handrail support bracket | 1 | 35 | 35 | nr
512 | activity |  |  | Fixings | 2 | 0.5 | 1 | nr
513 | activity |  |  | Nylon / Rubber washers | 2 | 2 | 4 | nr
514 | activity |  |  | Back glass clamp | 1 | 15 | 15 | nr
515 | activity |  |  | Front glass clamp | 1 | 15 | 15 | nr
516 | activity |  |  | Rubber washers | 2 | 5 | 10 | nr
517 | activity |  |  | Fixings | 2 | 0.5 | 1 | nr
518 | activity |  |  | Hours | 1 | 48 | 48 | hra
519 | sub_activity |  |  | Glass Panel Raking and rectangular | 0 | 330 | 0
520 | activity |  |  | Glass 1100x870 x13.8 | 1 | 210 | 210 | nr
521 | activity |  |  | Glass base gasket 1.8m 19.5042.011.00 Q-r | 1 | 15 | 15 | nr
522 | activity |  |  | Hours | 2 | 48 | 96 | hra
523 | activity |  |  | Silicon to base | 0.5 | 18 | 9 | nr
524 | sub_activity |  |  | Aluminium/stainless Floor Track | 0 | 498 | 0
525 | activity |  |  | Top aluminium track or stainless grill 300x1000 including pressed ss edge trims | 1 | 275 | 275 | nr
526 | activity |  |  | Fixings | 8 | 1 | 8 | nr
527 | activity |  |  | Hours | 2 | 48 | 96 | hra
528 | activity |  |  | Devweld | 1 | 5 | 5 | nr
529 | activity |  |  | Polishing | 1 | 18 | 18 | nr
530 | activity |  |  | Hours | 2 | 48 | 96 | hra
531 | sub_activity |  |  | Bends | 0 | 490.5 | 0
532 | activity |  |  | Bending | 1 | 245 | 245 | nr
533 | activity |  |  | Stainless tube | 0.5 | 35 | 17.5 | nr
534 | activity |  |  | Welding and polishing | 1 | 36 | 36 | nr
535 | activity |  |  | Hours | 4 | 48 | 192 | hra
536 | sub_activity |  |  | Ends | 1 | 75 | 75
537 | activity |  |  | End | 1 | 75 | 75 | nr
24 | main_activity | K | K13/146 | L30-560A - White Painted Balustrade - Ungazed - T5 Standard - 1100 High 1800mm ctrs with twin rails | 1 | 16152.5 | 16152.5 | lm
539 | sub_activity |  |  | Posts | 17 | 401.5 | 6825.5
540 | activity |  |  | Post | 1 | 200 | 200 | nr
541 | activity |  |  | M12 Hex set screws x 65 | 8 | 1 | 8 | nr
542 | activity |  |  | Shims | 1 | 1.5 | 1.5 | nr
543 | activity |  |  | Hours | 4 | 48 | 192 | hra
544 | sub_activity |  |  | Hand Rail 2 levels | 32 | 202 | 6464
545 | activity |  |  | 50diax5 wall Stainless tube 304 240 grit DP | 1 | 105 | 105 | nr
546 | activity |  |  | Fixings | 2 | 0.5 | 1 | nr
547 | activity |  |  | Hours | 2 | 48 | 96 | hra
548 | sub_activity |  |  | Hand rail brackets and glass clamp | 17 | 164 | 2788
549 | activity |  |  | Handrail bracket | 1 | 35 | 35 | nr
550 | activity |  |  | Handrail support bracket | 1 | 35 | 35 | nr
551 | activity |  |  | Fixings | 2 | 0.5 | 1 | nr
552 | activity |  |  | Nylon / Rubber washers | 2 | 2 | 4 | nr
553 | activity |  |  | Back glass clamp | 1 | 15 | 15 | nr
554 | activity |  |  | Front glass clamp | 1 | 15 | 15 | nr
555 | activity |  |  | Rubber washers | 2 | 5 | 10 | nr
556 | activity |  |  | Fixings | 2 | 0.5 | 1 | nr
557 | activity |  |  | Hours | 1 | 48 | 48 | hra
558 | sub_activity |  |  | Glass Panel Raking and rectangular | 0 | 330 | 0
559 | activity |  |  | Glass 1100x870 x13.8 | 1 | 210 | 210 | nr
560 | activity |  |  | Glass base gasket 1.8m 19.5042.011.00 Q-r | 1 | 15 | 15 | nr
561 | activity |  |  | Hours | 2 | 48 | 96 | hra
562 | activity |  |  | Silicon to base | 0.5 | 18 | 9 | nr
563 | sub_activity |  |  | Aluminium/stainless Floor Track | 0 | 498 | 0
564 | activity |  |  | Top aluminium track or stainless grill 300x1000 including pressed ss | 1 | 275 | 275 | nr
565 | activity |  |  | Fixings | 8 | 1 | 8 | nr
566 | activity |  |  | Hours | 2 | 48 | 96 | hra
567 | activity |  |  | Devweld | 1 | 5 | 5 | nr
568 | activity |  |  | Polishing | 1 | 18 | 18 | nr
569 | activity |  |  | Hours | 2 | 48 | 96 | hra
570 | sub_activity |  |  | Bends | 0 | 490.5 | 0
571 | activity |  |  | Bending | 1 | 245 | 245 | nr
572 | activity |  |  | Stainless tube | 0.5 | 35 | 17.5 | nr
573 | activity |  |  | Welding and polishing | 1 | 36 | 36 | nr
574 | activity |  |  | Hours | 4 | 48 | 192 | hra
575 | sub_activity |  |  | Ends | 1 | 75 | 75
576 | activity |  |  | End | 1 | 75 | 75 | nr
25 | main_activity | K | K13/146 | Glass wall and lining not exceeding 600mm - K13/146 and L40.230A 8mm with 6mm 1.5mm coloured interla | 1 | 9180 | 9180 | m
578 | sub_activity |  |  | Glass panel and hangers/panel per m2 | 15 | 386 | 5790
579 | activity |  |  | Glass panel m2 8mm 6mm 1.5mm interlayer | 1 | 200 | 200 | nr
580 | activity |  |  | Edge polish lm | 4 | 2.5 | 10 | nr
581 | activity |  |  | Structural silicon/lm | 2 | 20 | 40 | nr
582 | activity |  |  | Hanging brackets/lm extruded aluminium | 2 | 20 | 40 | nr
583 | activity |  |  | Install panel 2men 60mins/1m2 =1x1 | 2 | 0 | 0 | nr
584 | activity |  |  | Hours | 2 | 48 | 96 | hra
585 | sub_activity |  |  | Support frame/m2 | 15 | 226 | 3390
586 | activity |  |  | Frame per 1m2 including fixings and packers | 1 | 130 | 130 | nr
587 | activity |  |  | Hours - Install 60mins/m2 2men | 2 | 48 | 96 | hra
588 | sub_activity |  |  | Stainless skirting | 0 | 170 | 0
589 | activity |  |  | Outer stainless panel | 1 | 65 | 65 | nr
590 | activity |  |  | Inner zintec panel | 1 | 45 | 45 | nr
591 | activity |  |  | Fixings | 1 | 2 | 2 | nr
592 | activity |  |  | VHB tape | 2 | 5 | 10 | nr
593 | activity |  |  | Hours | 1 | 48 | 48 | hra
594 | sub_activity |  |  | PPC metal panels | 0 | 288 | 0
595 | activity |  |  | Powder coated mild steel sheet from 4x2m sheet 50% waste | 1 | 75 | 75 | nr
596 | activity |  |  | Fabrication | 2 | 45 | 90 | nr
597 | activity |  |  | Fixings | 1 | 5 | 5 | nr
598 | activity |  |  | Hours | 1 | 48 | 48 | hra
599 | activity |  |  | Hanging brackets | 1 | 20 | 20 | nr
600 | activity |  |  | Plasterboard and bonding | 1 | 50 | 50 | nr
601 | sub_activity |  |  | Support frame | 0 | 226 | 0
602 | activity |  |  | Frame per 1m2 including fixings and packers | 1 | 130 | 130 | nr
603 | activity |  |  | Hours - Install 60mins/m2 2men | 2 | 48 | 96 | hra
604 | sub_activity |  |  | Perforated PPC panels | 0 | 455 | 0
605 | activity |  |  | Powder coated mild steel sheet from 4x2m sheet 50% waste | 1 | 75 | 75 | nr
606 | activity |  |  | Fabrication | 2 | 45 | 90 | nr
607 | activity |  |  | Perforation | 1 | 200 | 200 | nr
608 | activity |  |  | Fixings | 1 | 10 | 10 | nr
609 | activity |  |  | Hours | 1 | 48 | 48 | hra
610 | activity |  |  | Tissue/pad | 1 | 12 | 12 | nr
611 | activity |  |  | Hanging brackets | 1 | 20 | 20 | nr
612 | sub_activity |  |  | Support frame | 0 | 226 | 0
613 | activity |  |  | Frame per 1m2 including fixings and packers | 1 | 130 | 130 | nr
614 | activity |  |  | Hours - Install 60mins/m2 2men | 2 | 48 | 96 | hra
615 | sub_activity |  |  | Top level PPC panels | 0 | 178 | 0
616 | activity |  |  | Powder coated mild steel sheet from 2.5x1.25m sheet | 1 | 35 | 35 | nr
617 | activity |  |  | Fabrication | 2 | 45 | 90 | nr
618 | activity |  |  | Fixings | 1 | 5 | 5 | nr
619 | activity |  |  | Hours | 1 | 48 | 48 | hra
620 | sub_activity |  |  | Support frame | 0 | 226 | 0
621 | activity |  |  | Frame per 1m2 including fixings and packers | 1 | 130 | 130 | nr
622 | activity |  |  | Hours - Install 60mins/m2 2men | 2 | 48 | 96 | hra
623 | sub_activity |  |  | Stainless corner trims | 0 | 251 | 0
624 | activity |  |  | Stainless trim/m | 1 | 150 | 150 | nr
625 | activity |  |  | Fixings | 1 | 5 | 5 | nr
626 | activity |  |  | Hours | 2 | 48 | 96 | hra
26 | main_activity | K | K13/146 | Glass wall and lining exceeding 600mm- K13/146 and L40.230A 8mm with 6mm 1.5mm coloured interlayer | 1 | 12240 | 12240 | m2
628 | sub_activity |  |  | Glass panel and hangers/panel per m2 | 20 | 386 | 7720
629 | activity |  |  | Glass panel m2 8mm 6mm 1.5mm interlayer | 1 | 200 | 200 | nr
630 | activity |  |  | Edge polish lm | 4 | 2.5 | 10 | nr
631 | activity |  |  | Structural silicon/lm | 2 | 20 | 40 | nr
632 | activity |  |  | Hanging brackets/lm extruded aluminium | 2 | 20 | 40 | nr
633 | activity |  |  | Install panel 2men 60mins/1m2 =1x1 | 2 | 0 | 0
634 | activity |  |  | Hours | 2 | 48 | 96 | hra
635 | sub_activity |  |  | Support frame/m2 | 20 | 226 | 4520
636 | activity |  |  | Frame per 1m2 including fixings and packers | 1 | 130 | 130 | nr
637 | activity |  |  | Hours - Install 60mins/m2 2men | 2 | 48 | 96 | hra
638 | sub_activity |  |  | Stainless skirting | 0 | 170 | 0
639 | activity |  |  | Outer stainless panel | 1 | 65 | 65 | nr
640 | activity |  |  | Inner zintec panel | 1 | 45 | 45 | nr
641 | activity |  |  | Fixings | 1 | 2 | 2 | nr
642 | activity |  |  | VHB tape | 2 | 5 | 10 | nr
643 | activity |  |  | Hours | 1 | 48 | 48 | hra
644 | sub_activity |  |  | PPC metal panels | 0 | 455 | 0
645 | activity |  |  | Powder coated mild steel sheet from 4x2m sheet 50% waste | 1 | 75 | 75 | nr
646 | activity |  |  | Fabrication | 2 | 45 | 90 | nr
647 | activity |  |  | Perforation | 1 | 200 | 200 | nr
648 | activity |  |  | Fixings | 1 | 10 | 10 | nr
649 | activity |  |  | Hours | 1 | 48 | 48 | hra
650 | activity |  |  | Tissue/pad | 1 | 12 | 12 | nr
651 | activity |  |  | Hanging brackets | 1 | 20 | 20 | nr
652 | sub_activity |  |  | Support frame | 0 | 226 | 0
653 | activity |  |  | Frame per 1m2 including fixings and packers | 1 | 130 | 130 | nr
654 | activity |  |  | Hours - Install 60mins/m2 2men | 2 | 48 | 96 | hra
655 | sub_activity |  |  | Perforated PPC panels | 0 | 455 | 0
656 | activity |  |  | Powder coated mild steel sheet from 4x2m sheet 50% waste | 1 | 75 | 75 | nr
657 | activity |  |  | Fabrication | 2 | 45 | 90 | nr
658 | activity |  |  | Perforation | 1 | 200 | 200 | nr
659 | activity |  |  | Fixings | 1 | 10 | 10 | nr
660 | activity |  |  | Hours | 1 | 48 | 48 | hra
661 | activity |  |  | Tissue/pad | 1 | 12 | 12 | nr
662 | activity |  |  | Hanging brackets | 1 | 20 | 20 | nr
663 | sub_activity |  |  | Support frame | 0 | 250 | 0
664 | activity |  |  | Stainless trim/m | 1 | 130 | 130 | nr
665 | activity |  |  | Fixings | 2 | 60 | 120 | nr
666 | sub_activity |  |  | Top level PPC panels | 0 | 178 | 0
667 | activity |  |  | Powder coated mild steel sheet from 2.5x1.25m sheet | 1 | 35 | 35 | nr
668 | activity |  |  | Fabrication | 2 | 45 | 90 | nr
669 | activity |  |  | Fixings | 1 | 5 | 5 | nr
670 | activity |  |  | Hours | 1 | 48 | 48 | hra
671 | sub_activity |  |  | Support frame | 0 | 226 | 0
672 | activity |  |  | Frame per 1m2 including fixings and packers | 1 | 130 | 130 | nr
673 | activity |  |  | Hours - Install 60mins/m2 2men | 2 | 48 | 96 | hra
674 | sub_activity |  |  | Stainless corner trims | 0 | 251 | 0
675 | activity |  |  | Stainless trim/m | 1 | 150 | 150 | nr
676 | activity |  |  | Fixings | 1 | 5 | 5 | nr
677 | activity |  |  | Hours | 2 | 48 | 96 | hra
27 | main_activity | K | Corner post | Corner Posts - Glass wall and lining - K13/146 and L40.230A 8mm with 6mm 1.5mm coloured interlayer | 1 | 13524 | 13524 | lm
679 | sub_activity |  |  | Glass panel and hangers/panel per m2 | 0 | 386 | 0
680 | activity |  |  | Glass panel m2 8mm 6mm 1.5mm interlayer | 1 | 200 | 200 | nr
681 | activity |  |  | Edge polish lm | 4 | 2.5 | 10 | nr
682 | activity |  |  | Structural silicon/lm | 2 | 20 | 40 | nr
683 | activity |  |  | Hanging brackets/lm extruded aluminium | 2 | 20 | 40 | nr
684 | activity |  |  | Install panel 2men 60mins/1m2 =1x1 | 2 | 0 | 0
685 | activity |  |  | Hours | 2 | 48 | 96 | hra
686 | sub_activity |  |  | Support frame | 0 | 250 | 0
687 | activity |  |  | Door panel stainless steel 2mm DP1 240 grit grd304 | 1 | 130 | 130 | nr
688 | activity |  |  | Support frame ppc mild steel | 2 | 60 | 120 | nr
689 | sub_activity |  |  | Stainless skirting | 0 | 170 | 0
690 | activity |  |  | Support posts 2 per assembly | 1 | 65 | 65 | nr
691 | activity |  |  | Anchors for posts 8 per post | 1 | 45 | 45 | nr
692 | activity |  |  | Piano hinge | 1 | 2 | 2 | nr
693 | activity |  |  | Locks | 2 | 5 | 10 | nr
694 | activity |  |  | Install and assembly 2men 12hrs | 1 | 48 | 48 | hra
695 | sub_activity |  |  | PPC metal panels | 0 | 288 | 0
696 | activity |  |  | Powder coated mild steel sheet from 4x2m sheet 50% waste | 1 | 75 | 75 | nr
697 | activity |  |  | Fabrication | 2 | 45 | 90 | nr
698 | activity |  |  | Fixings | 1 | 5 | 5 | nr
699 | activity |  |  | Hours | 1 | 48 | 48 | hra
700 | activity |  |  | Hanging brackets | 1 | 20 | 20 | nr
701 | activity |  |  | Plasterboard and bonding | 1 | 50 | 50 | nr
702 | sub_activity |  |  | Support frame | 0 | 226 | 0
703 | activity |  |  | Frame per 1m2 including fixings and packers | 1 | 130 | 130 | nr
704 | activity |  |  | Hours - Install 60mins/m2 2men | 2 | 48 | 96 | hra
705 | sub_activity |  |  | Perforated PPC panels | 0 | 455 | 0
706 | activity |  |  | Powder coated mild steel sheet from 4x2m sheet 50% waste | 1 | 75 | 75 | nr
707 | activity |  |  | Fabrication | 2 | 45 | 90 | nr
708 | activity |  |  | Perforation | 1 | 200 | 200 | nr
709 | activity |  |  | Fixings | 1 | 10 | 10 | nr
710 | activity |  |  | Hours | 1 | 48 | 48 | hra
711 | activity |  |  | Tissue/pad | 1 | 12 | 12 | nr
712 | activity |  |  | Hanging brackets | 1 | 20 | 20 | nr
713 | sub_activity |  |  | Support frame | 0 | 226 | 0
714 | activity |  |  | Frame per 1m2 including fixings and packers | 1 | 130 | 130 | nr
715 | activity |  |  | Hours - Install 60mins/m2 2men | 2 | 48 | 96 | hra
716 | sub_activity |  |  | Top level PPC panels | 0 | 178 | 0
717 | activity |  |  | Powder coated mild steel sheet from 2.5x1.25m sheet | 1 | 35 | 35 | nr
718 | activity |  |  | Fabrication | 2 | 45 | 90 | nr
719 | activity |  |  | Fixings | 1 | 5 | 5 | nr
720 | activity |  |  | Hours | 1 | 48 | 48 | hra
721 | sub_activity |  |  | Support frame | 0 | 226 | 0
722 | activity |  |  | Frame per 1m2 including fixings and packers | 1 | 130 | 130 | nr
723 | activity |  |  | Hours - Install 60mins/m2 2men | 2 | 48 | 96 | hra
724 | sub_activity |  |  | Stainless corner trims | 49 | 276 | 13524
725 | activity |  |  | Stainless trim/m | 1 | 175 | 175 | nr
726 | activity |  |  | Fixings | 1 | 5 | 5 | nr
727 | activity |  |  | Hours | 2 | 48 | 96 | hra
28 | main_activity | K | ISP | ISP 450x2150 stainless steel door 240 grit dull polished finish | 0 | 12348 | 0 | nr
729 | sub_activity |  |  | 5mm stainless angle to top of skirting spot welded to skirting | 4 | 3087 | 12348
730 | activity |  |  | Door panel stainless steel 2mm DP1 240 grit grd304 | 1 | 475 | 475 | nr
731 | activity |  |  | Support frame ppc mild steel | 1 | 550 | 550 | nr
732 | activity |  |  | Support posts 2 per assembly | 2 | 250 | 500 | nr
733 | activity |  |  | Anchors for posts 8 per post | 16 | 15 | 240 | nr
734 | activity |  |  | Piano hinge | 2 | 75 | 150 | nr
735 | activity |  |  | Locks | 2 | 10 | 20 | nr
736 | activity |  |  | Install and assembly 2men 12hrs | 24 | 48 | 1152 | hra
29 | main_activity | K | K13/146 | Stainless Skirting to - Glass wall and lining - K13/146 and L40.230A 8mm with 6mm 1.5mm coloured int | 1 | 1360 | 1360 | lm
738 | sub_activity |  |  | Glass panel and hangers/panel per m2 | 0 | 386 | 0
739 | activity |  |  | Glass panel m2 8mm 6mm 1.5mm interlayer | 1 | 200 | 200 | nr
740 | activity |  |  | Edge polish lm | 4 | 2.5 | 10 | nr
741 | activity |  |  | Structural silicon/lm | 2 | 20 | 40 | nr
742 | activity |  |  | Hanging brackets/lm extruded aluminium | 2 | 20 | 40 | nr
743 | activity |  |  | Install panel 2men 60mins/1m2 =1x1 | 2 | 0 | 0
744 | activity |  |  | Hours | 2 | 48 | 96 | hra
745 | sub_activity |  |  | Support frame | 0 | 226 | 0
746 | activity |  |  | Frame per 1m2 including fixings and packers | 1 | 130 | 130 | nr
747 | activity |  |  | Hours - Install 60mins/m2 2men | 2 | 48 | 96 | hra
748 | sub_activity |  |  | Stainless skirting | 8 | 170 | 1360
749 | activity |  |  | Outer stainless panel | 1 | 65 | 65 | nr
750 | activity |  |  | Inner zintec panel | 1 | 45 | 45 | nr
751 | activity |  |  | Fixings | 1 | 2 | 2 | nr
752 | activity |  |  | VHB tape | 2 | 5 | 10 | nr
753 | activity |  |  | Hours | 1 | 48 | 48 | hra
754 | sub_activity |  |  | PPC metal panels | 0 | 288 | 0
755 | activity |  |  | Powder coated mild steel sheet from 4x2m sheet 50% waste | 1 | 75 | 75 | nr
756 | activity |  |  | Fabrication | 2 | 45 | 90 | nr
757 | activity |  |  | Fixings | 1 | 5 | 5 | nr
758 | activity |  |  | Hours | 1 | 48 | 48 | hra
759 | activity |  |  | Hanging brackets | 1 | 20 | 20 | nr
760 | activity |  |  | Plasterboard and bonding | 1 | 50 | 50 | nr
761 | sub_activity |  |  | Support frame | 0 | 226 | 0
762 | activity |  |  | Frame per 1m2 including fixings and packers | 1 | 130 | 130 | nr
763 | activity |  |  | Hours - Install 60mins/m2 2men | 2 | 48 | 96 | hra
764 | sub_activity |  |  | Perforated PPC panels | 0 | 455 | 0
765 | activity |  |  | Powder coated mild steel sheet from 4x2m sheet 50% waste | 1 | 75 | 75 | nr
766 | activity |  |  | Fabrication | 2 | 45 | 90 | nr
767 | activity |  |  | Perforation | 1 | 200 | 200 | nr
768 | activity |  |  | Fixings | 1 | 10 | 10 | nr
769 | activity |  |  | Hours | 1 | 48 | 48 | hra
770 | activity |  |  | Tissue/pad | 1 | 12 | 12 | nr
771 | activity |  |  | Hanging brackets | 1 | 20 | 20 | nr
772 | sub_activity |  |  | Support frame | 0 | 226 | 0
773 | activity |  |  | Frame per 1m2 including fixings and packers | 1 | 130 | 130 | nr
774 | activity |  |  | Hours - Install 60mins/m2 2men | 2 | 48 | 96 | hra
775 | sub_activity |  |  | Top level PPC panels | 0 | 178 | 0
776 | activity |  |  | Powder coated mild steel sheet from 2.5x1.25m sheettrim/m | 1 | 35 | 35 | nr
777 | activity |  |  | Fabrication | 2 | 45 | 90 | nr
778 | activity |  |  | Fixings | 1 | 5 | 5 | nr
779 | activity |  |  | Hours | 1 | 48 | 48 | hra
780 | sub_activity |  |  | Support frame | 0 | 226 | 0
781 | activity |  |  | Frame per 1m2 including fixings and packers | 1 | 130 | 130 | nr
782 | activity |  |  | Hours - Install 60mins/m2 2men | 2 | 48 | 96 | hra
783 | sub_activity |  |  | Stainless corner trims | 0 | 276 | 0
784 | activity |  |  | Stainless trim/m | 1 | 175 | 175 | nr
785 | activity |  |  | Fixings | 1 | 5 | 5 | nr
786 | activity |  |  | Hours | 2 | 48 | 96 | hra
30 | main_activity | K | K13/146 | Glass wall and lining not exceeding 600mm - K13/146 and L40.230A 8mm with 6mm 1.5mm coloured interla | 1 | 16674 | 16674 | m
788 | sub_activity |  |  | Glass panel and hangers/panel per m2 | 21 | 568 | 11928
789 | activity |  |  | Glass panel m2 8mm 6mm 1.5mm interlayer | 1 | 200 | 200 | nr
790 | activity |  |  | Edge polish lm | 4 | 48 | 192 | hra
791 | activity |  |  | Structural silicon/lm | 2 | 20 | 40 | nr
792 | activity |  |  | Hanging brackets/lm extruded aluminium | 2 | 20 | 40 | nr
793 | activity |  |  | Install panel 2men 60mins/1m2 =1x1 | 2 | 0 | 0
794 | activity |  |  | Hours | 2 | 48 | 96 | hra
795 | sub_activity |  |  | Support frame/m2 | 21 | 226 | 4746
796 | activity |  |  | Frame per 1m2 including fixings and packers | 1 | 130 | 130 | nr
797 | activity |  |  | Hours - Install 60mins/m2 2men | 2 | 48 | 96 | hra
798 | sub_activity |  |  | Stainless skirting | 0 | 170 | 0
799 | activity |  |  | Outer stainless panel | 1 | 65 | 65 | nr
800 | activity |  |  | Inner zintec panel | 1 | 45 | 45 | nr
801 | activity |  |  | Fixings | 1 | 2 | 2 | nr
802 | activity |  |  | VHB tape | 2 | 5 | 10 | nr
803 | activity |  |  | Hours | 1 | 48 | 48 | hra
804 | sub_activity |  |  | PPC metal panels | 0 | 288 | 0
805 | activity |  |  | Powder coated mild steel sheet from 4x2m sheet 50% waste | 1 | 75 | 75 | nr
806 | activity |  |  | Fabrication | 2 | 45 | 90 | nr
807 | activity |  |  | Fixings | 1 | 5 | 5 | nr
808 | activity |  |  | Hours | 1 | 48 | 48 | hra
809 | activity |  |  | Hanging brackets | 1 | 20 | 20 | nr
810 | activity |  |  | Plasterboard and bonding | 1 | 50 | 50 | nr
811 | sub_activity |  |  | Support frame | 0 | 226 | 0
812 | activity |  |  | Frame per 1m2 including fixings and packers | 1 | 130 | 130 | nr
813 | activity |  |  | Hours - Install 60mins/m2 2men | 2 | 48 | 96 | hra
814 | sub_activity |  |  | Perforated PPC panels | 0 | 455 | 0
815 | activity |  |  | Powder coated mild steel sheet from 4x2m sheet 50% waste | 1 | 75 | 75 | nr
816 | activity |  |  | Fabrication | 2 | 45 | 90 | nr
817 | activity |  |  | Perforation | 1 | 200 | 200 | nr
818 | activity |  |  | Fixings | 1 | 10 | 10 | nr
819 | activity |  |  | Hours | 1 | 48 | 48 | hra
820 | activity |  |  | Tissue/pad | 1 | 12 | 12 | nr
821 | activity |  |  | Hanging brackets | 1 | 20 | 20 | nr
822 | sub_activity |  |  | Support frame | 0 | 226 | 0
823 | activity |  |  | Frame per 1m2 including fixings and packers | 1 | 130 | 130 | nr
824 | activity |  |  | Hours - Install 60mins/m2 2men | 2 | 48 | 96 | hra
825 | sub_activity |  |  | Top level PPC panels | 0 | 178 | 0
826 | activity |  |  | Powder coated mild steel sheet from 2.5x1.25m sheettrim/m | 1 | 35 | 35 | nr
827 | activity |  |  | Fabrication | 2 | 45 | 90 | nr
828 | activity |  |  | Fixings | 1 | 5 | 5 | nr
829 | activity |  |  | Hours | 1 | 48 | 48 | hra
830 | sub_activity |  |  | Support frame | 0 | 226 | 0
831 | activity |  |  | Frame per 1m2 including fixings and packers | 1 | 130 | 130 | nr
832 | activity |  |  | Hours - Install 60mins/m2 2men | 2 | 48 | 96 | hra
833 | sub_activity |  |  | Stainless corner trims | 0 | 251 | 0
834 | activity |  |  | Stainless trim/m | 1 | 150 | 150 | nr
835 | activity |  |  | Fixings | 1 | 5 | 5 | nr
836 | activity |  |  | Hours | 2 | 48 | 96 | hra